## Volume (80% Capture)
Worksheet for Calculating the Water Quality Design Volume (80 percent capture method)
Instructions: After completing Section 1, make as many copies of this Excel file as needed to fill out the worksheet for each Drainage Management Area of the project. Enter information specific to the project and DMA in the cells shaded in yellow. Cells shaded in light blue contain formulas and values that will be automatically calculated.
1.0 Project Information
1-1 | Project Name: |  |  | The calculations presented here are based on the 80% capture method of sizing volume-based treatment measures provided in the Countywide Program's C.3 Technical Guidance, v. 4.0. The steps presented below are explained in Section 5.1 of the Guidance, applicable portions of which are included in this file, in the sheet named "Guidance from Chapter 5".
1-2 | City application ID:
1-3 | Site Address or APN:
1-4 | Tract or Parcel Map No:
1-5 | Rainfall Region
1-6 | Region Mean Annual Precipitation (MAP) | #N/A
1-7 | SiteMean Annual Precipitation (MAP) |  |  |  |  | Click here for map
1-8 |  |  |  | MAP adjustment factor is automatically calculated as:
(The "Site Mean Annual Precipitation (MAP)" is divided by the MAP for the applicable rain gauge, showin in Table 5-3, below.)
Refer to the map in Appendix C of the C.3 Technical Guidance to identify the Rainfall Region for the site.
2.0 Calculate Percentage of Impervious Surface for Drainage Management Area (DMA)
2-1 | Name of DMA:
For items 2-2 and 2-3, enter the areas in square feet for each type of surface within the DMA.
| Type of Surface | Area of surface type within DMA (Sq. Ft) | Adjust Pervious Surface | Effective Impervious Area
2-2 | Impervious surface |  | 1
2-3 | Pervious service |  | 0.1
Total DMA Area (square feet) =
2-4 |  |  | Total Effective Impervious Area (EIA) |  | Square feet
3.0 Calculate Unit Basin Storage Volume in Inches
Table 5-3. Unit Basin Storage Volumes in Inches for 80 Percent Capture Using 48-Hour Drawdowns, based on runoff coefficient
| Region | Station, and Mean Annual Precipitation (Inches) | Runoff Coefficient of 1.0
| 1 | Boulder Creek, 55.9” | 2.04" | 2.04
| 2 | La Honda, 24.4” | 0.86" | 0.86
| 3 | Half Moon Bay, 25.92” | 0.82" | 0.82
| 4 | Palo Alto, 14.6” | 0.64" | 0.64
| 5 | San Francisco, 21.0” | 0.73" | 0.73
| 6 | San Francisco airport, 20.1” | 0.85" | 0.85
| 7 | San Francisco Oceanside, 19.3” | 0.72" | 0.72
3-1 | Unit basin storage volume from Table 5.2: |  |  |  | #N/A | Inches
| (The coefficient for this method is 1.00, due to the conversion of any landscaping to effective impervious area) | [5 empty] | x0 | x1 | y0 | y1
3-2 |  |  |  | Adjusted unit basin storage volume: | #N/A | Inches
(The unit basin storage volume is adjusted by applying the MAP adjustment factor.)
3-3 |  |  |  | Required Capture Volume (in cubic feet): | #VALUE! | Cubic feet
(The adjusted unit basin sizing volume [inches] is multiplied by the size of the DMA and converted to feet)
3-4 |  |  |  | To size an infiltration trench, enter the surface area available: |  | Square feet
3-5 |  |  |  | Required depth of infiltration trench, given the surface area available (in 3-4): |  | Feet
(Assumes 35% void space in rectangular trench with vertical sides.)
(Note: Infiltration trench depths are typically between 3 and 8 feet.)

## lookup tables
Rainfall Region | M.A.P. | 25% impervious | 50% impervious | 75% impervious | 100% impervious
1 | 55.9 | 0.51 | 1.02 | 1.53 | 2.04
2 | 24.4 | 0.21 | 0.42 | 0.64 | 0.86
3 | 25.9 | 0.2 | 0.41 | 0.6 | 0.82
4 | 14.6 | 0.16 | 0.32 | 0.49 | 0.64
5 | 21 | 0.18 | 0.36 | 0.54 | 0.73
6 | 20.1 | 0.21 | 0.42 | 0.63 | 0.85
7 | 19.3 | 0.18 | 0.35 | 0.53 | 0.72